## Disclaimer
Disclaimer of Warranty
The Peatland Code Emissions Lookup Table is distributed ‘as is’ and without warranties as to performance or merchantability or any other warranties whether expressed or implied. In particular, there is no warranty for the predictions derived from the Emissions Lookup Table as they are regarded as indicative and not prescriptive.
No responsibility for loss occasioned to any person or organisation acting, or refraining from action, as a result of any material in the product can be accepted by IUCN UK Peatland Programme or IUCN UK National Committee.

## Guidance
Peatland Code Emissions Calculator (Version 2.1_ 1st verification 15% Risk buffer, March 2025)
Step 1 |  | Fill in Table 1 of the Emissions Calculator. Note fill in an expected start date, this can be changed at a later state.
Step 2 |  | For the 1st verification: For each Assessment Unit identified using the Peatland Code Field Protocol enter the associated area as the verifier has identified have moved to the next condition category in Table 2.1 of the Emissions Calculator and select the applicable pre-restoration (baseline) condition category from the dropdown menu.
Step 3 |  | For the following vintages: For each Assessment Unit identified using the Peatland Code Field Protocol enter the associated area that is in included in the project in Table 2.2 of the Emissions Calculator and select the applicable pre-restoration (baseline) condition category from the dropdown menu.
Step 3 |  | Once values are entered in Table 2.1 and 2.2 all other tables will be filled in automatically and for each assessment unit the cumulative net emissions reduction of the project, relative to the baseline and adjusted for leakage, will be automatically calculated at 5 yearly intervals and divided into the proportion contributed to the Risk Buffer and the proportion claimable by the project. Table 6 automatically calculates the vintages (blocks of verified units), however if the last vintage is less then 10 years this block has to be calculated manually. Table 5 and 6 should be adjusted to reflect the project duration.
Step 5 |  | Cut and past Table 2 and Table 6 into the applicable sections of the Project Design Document.
Notes
> | Emissions figures within the Emissions Lookup Table come from Evans, C., Artz, R., Burden, A., Clilverd, H., Freeman, B., Heinemeyer, A., Lindsay, R., Morrison, R., Potts, J., Reed, M. & Williamson, J. (2022, updated 2023) Aligning the Peatland Code with the UK peatland inventory
> | A 10% reduction is made to gross emissions reduction to ensure the model is conservative in it's predictions and as an acknowledgement of any emissions that would arise as a result of resotration activities.
> | "Modified" is not recorded as an eligible baseline condition,as PIUs will not initially be set up for that condition category (see Peatland Code for guidance)
SDG Goals |  | The Peatland Code projects align with SDG Goal 13 Take urgent action to combat climate change and its impacts. This emissions calculator contributes to target 13.2.2 Total greenhouse gas emissions per year. The total amount of emission reductions shown in Table 6 refers to project emissions + lekage emissions and risk buffer contribution. This can then be used to report in the UK Government’s Environmental Reporting Guidelines which contribute the UK SDG reporting.

## Emissions Calculator
Peatland Code Emissions Calculator (Version 2.1_ 1st verification 15% Risk buffer, March 2025) | [10 empty] | 1 | 1 | 0 | 0 | 0 | 0 | 0 | 0 | 0 | 0
[11 empty] | Drained: Artificial | Actively Eroding: hagg gully | 0 | 0 | 0 | 0 | 0 | 0 | 0 | 0
Table 1 |  | Table 2.1 Vintage 1 |  |  |  | Table 2.2 Vintage 2 onwards |  |  |  | Table 3 | Rewetted Modified Bog | Revegetated | 0 | 0 | 0 | 0 | 0 | 0 | 0 | 0 | Table 4 | [11 empty] | Table 5
[10 empty] | Period (Year) | Assessment Unit Cumulative Emission Reduction (tCO2e/ha) - from lookup tables | [9 empty] | Period (Year) | Assessment Unit Emission Reduction (tCO2e) - Cumulative Emission Reduction (tCO2e/ha) x Area (ha) | [10 empty] | Cumulative Emissions Reduction over project duration (tCo2e)
|  | Assessment Unit | Area (ha) | Pre-Restoration (Baseline) Condition Category | Post-Restoration Condition Category | Assessment Unit | Area (ha) | Pre-Restoration (Baseline) Condition Category | Post-Restoration Condition Category |  | AU1 | AU2 | AU3 | AU4 | AU5 | AU6 | AU7 | AU8 | AU9 | AU10 |  | AU1 | AU2 | AU3 | AU4 | AU5 | AU6 | AU7 | AU8 | AU9 | AU10 | Total Net Area | Period (Year) | Gross Emissions Reduction (tCO2e) | Emissions Reduction less 5% Carbon emissions from restoration buffer (tCO2e) | Emissions Reduction less 5% Conservative buffer (tCO2e) | Net Emissions Reduction adjusted for Leakage (tCO2e) | 15% Cumulative Risk Buffer Contribution (tCO2e) | Cumulative Claimable Emissions Reduction (tCO2e) | Table 6
Project Name | 1st Verification Y5 15% Risk buffer | [20 empty] | 1 | 1 | 0 | 0 | 0 | 0 | 0 | 0 | 0 | 0 | 2 | [7 empty] | Verification: years since start date | Vintage Start Date | Vintage End Date | Net Emissions reduction per vintage (tCO2e) | Risk Buffer Contribution per vintage (tCO2e) | Claimable Emissions Reduction per vintage (tCO2e)
Person completing calculation |  | AU1 | 1 | Drained: Artificial | Rewetted Modified Bog | AU1 | 5 | Drained: Artificial | Rewetted Modified Bog | 0-5 | 15 | 71.5 | 0 | 0 | 0 | 0 | 0 | 0 | 0 | 0 | 0-5 | 15 | 71.5 | 0 | 0 | 0 | 0 | 0 | 0 | 0 | 0 |  | 0-5 | 86.5 | 82.175 | 77.85 | 78 | 12 | 66 | 5 | 2024-05-01 | 2029-04-30 | 78 | 12 | 66
Date calculation completed |  | AU2 | 1 | Actively Eroding: hagg gully | Revegetated | AU2 | 5 | Actively Eroding: hagg gully | Revegetated | 5-10 | 30 | 143 | 0 | 0 | 0 | 0 | 0 | 0 | 0 | 0 | 5-10 | 90 | 429 | 0 | 0 | 0 | 0 | 0 | 0 | 0 | 0 |  | 5-10 | 519 | 493.05 | 467.1 | 467 | 70 | 397 | 15 | 2029-05-01 | 2039-04-30 | 778 | 116 | 662
Project Start date (end of restoration & start of carbon accounting) | 2024-05-01 | AU3 |  |  |  | AU3 |  |  |  | 10-15 | 45 | 214.5 | 0 | 0 | 0 | 0 | 0 | 0 | 0 | 0 | 10-15 | 165 | 786.5 | 0 | 0 | 0 | 0 | 0 | 0 | 0 | 0 |  | 10-15 | 951.5 | 903.925 | 856.35 | 856 | 128 | 728 | 25 | 2039-05-01 | 2049-04-30 | 779 | 117 | 662
Project Duration (yrs) | 100 | AU4 |  |  |  | AU4 |  |  |  | 15-20 | 60 | 286 | 0 | 0 | 0 | 0 | 0 | 0 | 0 | 0 | 15-20 | 240 | 1144 | 0 | 0 | 0 | 0 | 0 | 0 | 0 | 0 |  | 15-20 | 1384 | 1314.8 | 1245.6 | 1246 | 187 | 1059 | 35 | 2049-05-01 | 2059-04-30 | 778 | 117 | 661
Leakage (tCO2e/yr) |  | AU5 |  |  |  | AU5 |  |  |  | 20-25 | 75 | 357.5 | 0 | 0 | 0 | 0 | 0 | 0 | 0 | 0 | 20-25 | 315 | 1501.5 | 0 | 0 | 0 | 0 | 0 | 0 | 0 | 0 |  | 20-25 | 1816.5 | 1725.675 | 1634.85 | 1635 | 245 | 1390 | 45 | 2059-05-01 | 2069-04-30 | 779 | 117 | 662
|  | AU6 |  |  |  | AU6 |  |  |  | 25-30 | 90 | 429 | 0 | 0 | 0 | 0 | 0 | 0 | 0 | 0 | 25-30 | 390 | 1859 | 0 | 0 | 0 | 0 | 0 | 0 | 0 | 0 |  | 25-30 | 2249 | 2136.55 | 2024.1 | 2024 | 304 | 1720 | 55 | 2069-05-01 | 2079-04-30 | 778 | 117 | 661
|  | AU7 |  |  |  | AU7 |  |  |  | 30-35 | 105 | 500.5 | 0 | 0 | 0 | 0 | 0 | 0 | 0 | 0 | 30-35 | 465 | 2216.5 | 0 | 0 | 0 | 0 | 0 | 0 | 0 | 0 |  | 30-35 | 2681.5 | 2547.425 | 2413.35 | 2413 | 362 | 2051 | 65 | 2079-05-01 | 2089-04-30 | 779 | 116 | 663
|  | AU8 |  |  |  | AU8 |  |  |  | 35-40 | 120 | 572 | 0 | 0 | 0 | 0 | 0 | 0 | 0 | 0 | 35-40 | 540 | 2574 | 0 | 0 | 0 | 0 | 0 | 0 | 0 | 0 |  | 35-40 | 3114 | 2958.3 | 2802.6 | 2803 | 420 | 2383 | 75 | 2089-05-01 | 2099-04-30 | 778 | 117 | 661
|  | AU9 |  |  |  | AU9 |  |  |  | 40-45 | 135 | 643.5 | 0 | 0 | 0 | 0 | 0 | 0 | 0 | 0 | 40-45 | 615 | 2931.5 | 0 | 0 | 0 | 0 | 0 | 0 | 0 | 0 |  | 40-45 | 3546.5 | 3369.175 | 3191.85 | 3192 | 479 | 2713 | 85 | 2099-05-01 | 2109-04-30 | 779 | 117 | 662
|  | AU10 |  |  |  | AU10 |  |  |  | 45-50 | 150 | 715 | 0 | 0 | 0 | 0 | 0 | 0 | 0 | 0 | 45-50 | 690 | 3289 | 0 | 0 | 0 | 0 | 0 | 0 | 0 | 0 |  | 45-50 | 3979 | 3780.05 | 3581.1 | 3581 | 537 | 3044 | 95 | 2109-05-01 | 2119-04-30 | 778 | 117 | 661
|  |  | 2 |  |  |  | 10 |  |  | 50-55 | 165 | 786.5 | 0 | 0 | 0 | 0 | 0 | 0 | 0 | 0 | 50-55 | 765 | 3646.5 | 0 | 0 | 0 | 0 | 0 | 0 | 0 | 0 |  | 50-55 | 4411.5 | 4190.925 | 3970.35 | 3970 | 596 | 3374 | 100 | 2119-05-01 | 2124-04-30 | 390 | 58 | 332
|  | Total |  |  |  | Total |  |  |  | 55-60 | 180 | 858 | 0 | 0 | 0 | 0 | 0 | 0 | 0 | 0 | 55-60 | 840 | 4004 | 0 | 0 | 0 | 0 | 0 | 0 | 0 | 0 |  | 55-60 | 4844 | 4601.8 | 4359.6 | 4360 | 654 | 3706 | Total |  |  | 7474 | 1121 | 6353
[10 empty] | 60-65 | 195 | 929.5 | 0 | 0 | 0 | 0 | 0 | 0 | 0 | 0 | 60-65 | 915 | 4361.5 | 0 | 0 | 0 | 0 | 0 | 0 | 0 | 0 |  | 60-65 | 5276.5 | 5012.675 | 4748.85 | 4749 | 712 | 4037
[10 empty] | 65-70 | 210 | 1001 | 0 | 0 | 0 | 0 | 0 | 0 | 0 | 0 | 65-70 | 990 | 4719 | 0 | 0 | 0 | 0 | 0 | 0 | 0 | 0 |  | 65-70 | 5709 | 5423.55 | 5138.1 | 5138 | 771 | 4367
[10 empty] | 70-75 | 225 | 1072.5 | 0 | 0 | 0 | 0 | 0 | 0 | 0 | 0 | 70-75 | 1065 | 5076.5 | 0 | 0 | 0 | 0 | 0 | 0 | 0 | 0 |  | 70-75 | 6141.5 | 5834.425 | 5527.35 | 5527 | 829 | 4698
[10 empty] | 75-80 | 240 | 1144 | 0 | 0 | 0 | 0 | 0 | 0 | 0 | 0 | 75-80 | 1140 | 5434 | 0 | 0 | 0 | 0 | 0 | 0 | 0 | 0 |  | 75-80 | 6574 | 6245.3 | 5916.6 | 5917 | 888 | 5029
[10 empty] | 80-85 | 255 | 1215.5 | 0 | 0 | 0 | 0 | 0 | 0 | 0 | 0 | 80-85 | 1215 | 5791.5 | 0 | 0 | 0 | 0 | 0 | 0 | 0 | 0 |  | 80-85 | 7006.5 | 6656.175 | 6305.85 | 6306 | 946 | 5360
[10 empty] | 85-90 | 270 | 1287 | 0 | 0 | 0 | 0 | 0 | 0 | 0 | 0 | 85-90 | 1290 | 6149 | 0 | 0 | 0 | 0 | 0 | 0 | 0 | 0 |  | 85-90 | 7439 | 7067.05 | 6695.1 | 6695 | 1004 | 5691
[10 empty] | 90-95 | 285 | 1358.5 | 0 | 0 | 0 | 0 | 0 | 0 | 0 | 0 | 90-95 | 1365 | 6506.5 | 0 | 0 | 0 | 0 | 0 | 0 | 0 | 0 |  | 90-95 | 7871.5 | 7477.925 | 7084.35 | 7084 | 1063 | 6021
[10 empty] | 95-100 | 300 | 1430 | 0 | 0 | 0 | 0 | 0 | 0 | 0 | 0 | 95-100 | 1440 | 6864 | 0 | 0 | 0 | 0 | 0 | 0 | 0 | 0 |  | 95-100 | 8304 | 7888.8 | 7473.6 | 7474 | 1121 | 6353

## Comparison old and new
Peatland Code Emissions Calculator (Version 2.1_ 1st verification 15% Risk buffer, March 2025)
Project Name | 1st Verification Y5 15% Risk buffer
Person completing calculation
Date calculation completed
Emissions calculator version at Restoration Validation
Predicted emission reductions from project at Restoration validation with old Emission Factors | [5 empty] | Predicted emission reductions from project at Restoration validation with current Emission Factors
Table 6 from Restoration validated calculator | [5 empty] | Table 6
Verification: years since start date | Vintage Start Date | Vintage End Date | Net Emissions reduction per vintage (tCO2e) | Risk Buffer Contribution per vintage (tCO2e) | Claimable Emissions Reduction per vintage (tCO2e) | Verification: years since start date | Vintage Start Date | Vintage End Date | Net Emissions reduction per vintage (tCO2e) | Risk Buffer Contribution per vintage (tCO2e) | Claimable Emissions Reduction per vintage (tCO2e)
5 | 2024-05-01 | 2029-04-30 |  |  |  | 5 | 2024-05-01 | 2029-04-30
15 | 2029-05-01 | 2039-04-30 |  |  |  | 15 | 2029-05-01 | 2039-04-30
25 | 2039-05-01 | 2049-04-30 |  |  |  | 25 | 2039-05-01 | 2049-04-30
35 | 2049-05-01 | 2059-04-30 |  |  |  | 35 | 2049-05-01 | 2054-04-30
45 | 2059-05-01 | 2069-04-30 |  |  |  | 45 | 2059-05-01 | 2069-04-30
55 | 2069-05-01 | 2079-04-30 |  |  |  | 55 | 2069-05-01 | 2079-04-30
65 | 2079-05-01 | 2089-04-30 |  |  |  | 65 | 2079-05-01 | 2084-04-30
75 | 2089-05-01 | 2099-04-30 |  |  |  | 75 | 2089-05-01 | 2099-04-30
85 | 2099-05-01 | 2109-04-30 |  |  |  | 85 | 2099-05-01 | 2109-04-30
95 | 2109-05-01 | 2119-04-30 |  |  |  | 95 | 2109-05-01 | 2114-04-30
100 | 2119-05-01 | 2124-04-30 |  |  |  | 100 | 2119-05-01 | 2129-04-30
Total |  |  | 0 | 0 | 0 | Total |  |  | 0 | 0 | 0
Predicted and actual emission reductions from project at 1st verification
Table 6 from this calculator
Verification: years since start date | Vintage Start Date | Vintage End Date | Net Emissions reduction per vintage (tCO2e) | Risk Buffer Contribution per vintage (tCO2e) | Claimable Emissions Reduction per vintage (tCO2e)
5 | 2024-05-01 | 2029-04-30 | 78 | 12 | 66
15 | 2029-05-01 | 2039-04-30 | 778 | 116 | 662
25 | 2039-05-01 | 2049-04-30 | 779 | 117 | 662
35 | 2049-05-01 | 2059-04-30 | 778 | 117 | 661
45 | 2059-05-01 | 2069-04-30 | 779 | 117 | 662
55 | 2069-05-01 | 2079-04-30 | 778 | 117 | 661
65 | 2079-05-01 | 2089-04-30 | 779 | 116 | 663
75 | 2089-05-01 | 2099-04-30 | 778 | 117 | 661
85 | 2099-05-01 | 2109-04-30 | 779 | 117 | 662
95 | 2109-05-01 | 2119-04-30 | 778 | 117 | 661
100 | 2119-05-01 | 2124-04-30 | 390 | 58 | 332
Total |  |  | 7474 | 1121 | 6353
Difference between Restoration validation and 1st verification. + is extra units to be issues, - is unts to be cancelled
Verification: years since start date | Vintage Start Date | Vintage End Date | Net Emissions reduction per vintage (tCO2e) | Risk Buffer Contribution per vintage (tCO2e) | Claimable Emissions Reduction per vintage (tCO2e)
5 | 2024-05-01 | 2029-04-30 | 78 | 12 | 66
15 | 2029-05-01 | 2039-04-30 | 778 | 116 | 662
25 | 2039-05-01 | 2049-04-30 | 779 | 117 | 662
35 | 2049-05-01 | 2059-04-30 | 778 | 117 | 661
45 | 2059-05-01 | 2069-04-30 | 779 | 117 | 662
55 | 2069-05-01 | 2079-04-30 | 778 | 117 | 661
65 | 2079-05-01 | 2089-04-30 | 779 | 116 | 663
75 | 2089-05-01 | 2099-04-30 | 778 | 117 | 661
85 | 2099-05-01 | 2109-04-30 | 779 | 117 | 662
95 | 2109-05-01 | 2119-04-30 | 778 | 117 | 661
100 | 2119-05-01 | 2124-04-30 | 390 | 58 | 332
Total |  |  | 7474 | 1121 | 6353

## Units to amend 1st verification
Peatland Code Emissions Calculator (Version 2.1_ 1st verification 15% Risk buffer, March 2025)
Account | Country | Project | Project Type | Vintage | Holdings | Measurement | Unit Class | Status | Serial Number | Action Markit | Action IUCN UK PP | Number to Mark Not Delivered

## Emissions Lookup Table
Peatland Code Emissions Calculator (Version 2.1_ 1st Verification 15% Risk buffer, March 2025)
Period (Years) | Pre-Restoration (Baseline) Condition Category | Pre-Restoration Emissions (tCo2e/ha) | Post-Restoration Condition Category | Post-Restoration Emissions (tCO2e/ha) | Cumulative Emissions Reduction (tCO2e/ha) | Pre-Restoration Category (Baseline) | Baseline Emission Factor | Pre-Restoration Categories (Baseline) | Post-Restoration Categories
0-5 | Actively Eroding: hagg gully | 88.6 | Revegetated | 17.1 | 71.5 | Actively Eroding: hagg gully | 17.72 | Actively Eroding: hagg gully | Revegetated
5-10 | Actively Eroding: hagg gully | 177.2 | Revegetated | 34.2 | 143 | Actively Eroding: Flat Bare | 17.72 | Actively Eroding: Flat Bare | Revegetated
10-15 | Actively Eroding: hagg gully | 265.8 | Revegetated | 51.3 | 214.5 | Drained: Artificial | 3.32 | Drained: Artificial | Rewetted Modified Bog
15-20 | Actively Eroding: hagg gully | 354.4 | Revegetated | 68.4 | 286 | Drained: Hagg/Gully | 2.51 | Drained: Hagg/Gully | Rewetted Modified Bog
20-25 | Actively Eroding: hagg gully | 443 | Revegetated | 85.5 | 357.5 | Modified | 2.51
25-30 | Actively Eroding: hagg gully | 531.6 | Revegetated | 102.6 | 429 | Near Natural | 0.32
30-35 | Actively Eroding: hagg gully | 620.2 | Revegetated | 119.7 | 500.5
35-40 | Actively Eroding: hagg gully | 708.8 | Revegetated | 136.8 | 572
40-45 | Actively Eroding: hagg gully | 797.4 | Revegetated | 153.9 | 643.5
45-50 | Actively Eroding: hagg gully | 886 | Revegetated | 171 | 715
50-55 | Actively Eroding: hagg gully | 974.6 | Revegetated | 188.1 | 786.5
55-60 | Actively Eroding: hagg gully | 1063.2 | Revegetated | 205.2 | 858
60-65 | Actively Eroding: hagg gully | 1151.8 | Revegetated | 222.3 | 929.5
65-70 | Actively Eroding: hagg gully | 1240.4 | Revegetated | 239.4 | 1001
70-75 | Actively Eroding: hagg gully | 1329 | Revegetated | 256.5 | 1072.5
75-80 | Actively Eroding: hagg gully | 1417.6 | Revegetated | 273.6 | 1144
80-85 | Actively Eroding: hagg gully | 1506.2 | Revegetated | 290.7 | 1215.5
85-90 | Actively Eroding: hagg gully | 1594.8 | Revegetated | 307.8 | 1287
90-95 | Actively Eroding: hagg gully | 1683.4 | Revegetated | 324.9 | 1358.5
95-100 | Actively Eroding: hagg gully | 1772 | Revegetated | 342 | 1430
0-5 | Actively Eroding: Flat Bare | 88.6 | Revegetated | 17.1 | 71.5
5-10 | Actively Eroding: Flat Bare | 177.2 | Revegetated | 34.2 | 143
10-15 | Actively Eroding: Flat Bare | 265.8 | Revegetated | 51.3 | 214.5
15-20 | Actively Eroding: Flat Bare | 354.4 | Revegetated | 68.4 | 286
20-25 | Actively Eroding: Flat Bare | 443 | Revegetated | 85.5 | 357.5
25-30 | Actively Eroding: Flat Bare | 531.6 | Revegetated | 102.6 | 429
30-35 | Actively Eroding: Flat Bare | 620.2 | Revegetated | 119.7 | 500.5
35-40 | Actively Eroding: Flat Bare | 708.8 | Revegetated | 136.8 | 572
40-45 | Actively Eroding: Flat Bare | 797.4 | Revegetated | 153.9 | 643.5
45-50 | Actively Eroding: Flat Bare | 886 | Revegetated | 171 | 715
50-55 | Actively Eroding: Flat Bare | 974.6 | Revegetated | 188.1 | 786.5
55-60 | Actively Eroding: Flat Bare | 1063.2 | Revegetated | 205.2 | 858
60-65 | Actively Eroding: Flat Bare | 1151.8 | Revegetated | 222.3 | 929.5
65-70 | Actively Eroding: Flat Bare | 1240.4 | Revegetated | 239.4 | 1001
70-75 | Actively Eroding: Flat Bare | 1329 | Revegetated | 256.5 | 1072.5
75-80 | Actively Eroding: Flat Bare | 1417.6 | Revegetated | 273.6 | 1144
80-85 | Actively Eroding: Flat Bare | 1506.2 | Revegetated | 290.7 | 1215.5
85-90 | Actively Eroding: Flat Bare | 1594.8 | Revegetated | 307.8 | 1287
90-95 | Actively Eroding: Flat Bare | 1683.4 | Revegetated | 324.9 | 1358.5
95-100 | Actively Eroding: Flat Bare | 1772 | Revegetated | 342 | 1430
0-5 | Drained: Artificial | 16.6 | Rewetted Modified Bog | 1.6 | 15
5-10 | Drained: Artificial | 33.2 | Rewetted Modified Bog | 3.2 | 30
10-15 | Drained: Artificial | 49.8 | Rewetted Modified Bog | 4.8 | 45
15-20 | Drained: Artificial | 66.4 | Rewetted Modified Bog | 6.4 | 60
20-25 | Drained: Artificial | 83 | Rewetted Modified Bog | 8 | 75
25-30 | Drained: Artificial | 99.6 | Rewetted Modified Bog | 9.6 | 90
30-35 | Drained: Artificial | 116.2 | Rewetted Modified Bog | 11.2 | 105
35-40 | Drained: Artificial | 132.8 | Rewetted Modified Bog | 12.8 | 120
40-45 | Drained: Artificial | 149.4 | Rewetted Modified Bog | 14.4 | 135
45-50 | Drained: Artificial | 166 | Rewetted Modified Bog | 16 | 150
50-55 | Drained: Artificial | 182.6 | Rewetted Modified Bog | 17.6 | 165
55-60 | Drained: Artificial | 199.2 | Rewetted Modified Bog | 19.2 | 180
60-65 | Drained: Artificial | 215.8 | Rewetted Modified Bog | 20.8 | 195
65-70 | Drained: Artificial | 232.4 | Rewetted Modified Bog | 22.4 | 210
70-75 | Drained: Artificial | 249 | Rewetted Modified Bog | 24 | 225
75-80 | Drained: Artificial | 265.6 | Rewetted Modified Bog | 25.6 | 240
80-85 | Drained: Artificial | 282.2 | Rewetted Modified Bog | 27.2 | 255
85-90 | Drained: Artificial | 298.8 | Rewetted Modified Bog | 28.8 | 270
90-95 | Drained: Artificial | 315.4 | Rewetted Modified Bog | 30.4 | 285
95-100 | Drained: Artificial | 332 | Rewetted Modified Bog | 32 | 300
0-5 | Drained: Hagg/Gully | 12.55 | Rewetted Modified Bog | 1.6 | 10.95
5-10 | Drained: Hagg/Gully | 25.1 | Rewetted Modified Bog | 3.2 | 21.9
10-15 | Drained: Hagg/Gully | 37.65 | Rewetted Modified Bog | 4.8 | 32.85
15-20 | Drained: Hagg/Gully | 50.2 | Rewetted Modified Bog | 6.4 | 43.8
20-25 | Drained: Hagg/Gully | 62.75 | Rewetted Modified Bog | 8 | 54.75
25-30 | Drained: Hagg/Gully | 75.3 | Rewetted Modified Bog | 9.6 | 65.7
30-35 | Drained: Hagg/Gully | 87.85 | Rewetted Modified Bog | 11.2 | 76.65
35-40 | Drained: Hagg/Gully | 100.4 | Rewetted Modified Bog | 12.8 | 87.6
40-45 | Drained: Hagg/Gully | 112.95 | Rewetted Modified Bog | 14.4 | 98.55
45-50 | Drained: Hagg/Gully | 125.5 | Rewetted Modified Bog | 16 | 109.5
50-55 | Drained: Hagg/Gully | 138.05 | Rewetted Modified Bog | 17.6 | 120.45
55-60 | Drained: Hagg/Gully | 150.6 | Rewetted Modified Bog | 19.2 | 131.4
60-65 | Drained: Hagg/Gully | 163.15 | Rewetted Modified Bog | 20.8 | 142.35
65-70 | Drained: Hagg/Gully | 175.7 | Rewetted Modified Bog | 22.4 | 153.3
70-75 | Drained: Hagg/Gully | 188.25 | Rewetted Modified Bog | 24 | 164.25
75-80 | Drained: Hagg/Gully | 200.8 | Rewetted Modified Bog | 25.6 | 175.2
80-85 | Drained: Hagg/Gully | 213.35 | Rewetted Modified Bog | 27.2 | 186.15
85-90 | Drained: Hagg/Gully | 225.9 | Rewetted Modified Bog | 28.8 | 197.1
90-95 | Drained: Hagg/Gully | 238.45 | Rewetted Modified Bog | 30.4 | 208.05
95-100 | Drained: Hagg/Gully | 251 | Rewetted Modified Bog | 32 | 219
0-5 | Modified | 12.55 | Rewetted Modified Bog | 1.6 | 10.95
5-10 | Modified | 25.1 | Rewetted Modified Bog | 3.2 | 21.9
10-15 | Modified | 37.65 | Rewetted Modified Bog | 4.8 | 32.85
15-20 | Modified | 50.2 | Rewetted Modified Bog | 6.4 | 43.8
20-25 | Modified | 62.75 | Rewetted Modified Bog | 8 | 54.75
25-30 | Modified | 75.3 | Rewetted Modified Bog | 9.6 | 65.7
30-35 | Modified | 87.85 | Rewetted Modified Bog | 11.2 | 76.65
35-40 | Modified | 100.4 | Rewetted Modified Bog | 12.8 | 87.6
40-45 | Modified | 112.95 | Rewetted Modified Bog | 14.4 | 98.55
45-50 | Modified | 125.5 | Rewetted Modified Bog | 16 | 109.5
50-55 | Modified | 138.05 | Rewetted Modified Bog | 17.6 | 120.45
55-60 | Modified | 150.6 | Rewetted Modified Bog | 19.2 | 131.4
60-65 | Modified | 163.15 | Rewetted Modified Bog | 20.8 | 142.35
65-70 | Modified | 175.7 | Rewetted Modified Bog | 22.4 | 153.3
70-75 | Modified | 188.25 | Rewetted Modified Bog | 24 | 164.25
75-80 | Modified | 200.8 | Rewetted Modified Bog | 25.6 | 175.2
80-85 | Modified | 213.35 | Rewetted Modified Bog | 27.2 | 186.15
85-90 | Modified | 225.9 | Rewetted Modified Bog | 28.8 | 197.1
90-95 | Modified | 238.45 | Rewetted Modified Bog | 30.4 | 208.05
95-100 | Modified | 251 | Rewetted Modified Bog | 32 | 219
0-5 | Near Natural | 1.6 | Near Natural | 1.6 | 0
5-10 | Near Natural | 3.2 | Near Natural | 3.2 | 0
10-15 | Near Natural | 4.8 | Near Natural | 4.8 | 0
15-20 | Near Natural | 6.4 | Near Natural | 6.4 | 0
20-25 | Near Natural | 8 | Near Natural | 8 | 0
25-30 | Near Natural | 9.6 | Near Natural | 9.6 | 0
30-35 | Near Natural | 11.2 | Near Natural | 11.2 | 0
35-40 | Near Natural | 12.8 | Near Natural | 12.8 | 0
40-45 | Near Natural | 14.4 | Near Natural | 14.4 | 0
45-50 | Near Natural | 16 | Near Natural | 16 | 0
50-55 | Near Natural | 17.6 | Near Natural | 17.6 | 0
55-60 | Near Natural | 19.2 | Near Natural | 19.2 | 0
60-65 | Near Natural | 20.8 | Near Natural | 20.8 | 0
65-70 | Near Natural | 22.4 | Near Natural | 22.4 | 0
70-75 | Near Natural | 24 | Near Natural | 24 | 0
75-80 | Near Natural | 25.6 | Near Natural | 25.6 | 0
80-85 | Near Natural | 27.2 | Near Natural | 27.2 | 0
85-90 | Near Natural | 28.8 | Near Natural | 28.8 | 0
90-95 | Near Natural | 30.4 | Near Natural | 30.4 | 0
95-100 | Near Natural | 32 | Near Natural | 32 | 0